## README
Razor Clam CF Ingress/Egress Expansion-Table Lookup
Purpose | Single consolidated lookup of the ingress/egress (I/E) expansion tables that set the razor clam harvest correction factor (CF). For a count, CF = mean "% available for beach count" over the bins spanning the count window, for the matching beach and condition.
CF in the chain | E_total = E_t*(1-p)/CF ; H_total = E_total*CPUE + H_w. CF = R_t (mean egress ratio over the count interval). This is the post-2013 corrected form (see Ayres memo 8/29/2013).
Reference count time | Standard beach count ~1 hour before low water at peak effort; a count takes ~26-31 min. Peak timing varies by beach/tide (e.g., Long Beach evening peak ~1:45-2:00 before low).
Sheets | Lookup_Tidy = every provided 2012-2013 table bin in long form (use for computation). Tables_Wide = same values pivoted bin x table for reading/comparison. Active_From_Logs = the CF bin values actually used in 2023-2026, reconstructed from the CF logs. Condition_Selection = how to choose daylight/near-dark/poor-weather and the database weather fields.
CRITICAL FINDING | The provided tables are all 2012-2013 vintage. They are NOT the tables currently in use for three of four beaches. Recent CF logs use values that appear in the provided table ONLY for Twin Harbors (exact match). Long Beach, Copalis, and Mocrocks current values are NOT in the provided tables (refined since 2013). The current LB/Copalis/Mocrocks tables are MISSING from the project folder and should be located. See Active_From_Logs.
Provided table vintages | Long Beach evening 2013-02-11; Twin Harbors evening 2013-09-24; Mocrocks evening 2013-09-18; Copalis evening 2012-12-19; Master_Tables.xls (Copalis/Mocrocks/Kalaloch daylight + Copalis near-dark + Mocrocks poor-weather) undated, same 2012-2013 era.
What changed ~2022-23 | Not the tables (frozen since 2013). The change is application: from 2023-24 CF is logged per event using a standardized rule (average the two largest applicable bins at peak-effort timing), which tightened within-season CF spread (CV ~0.08-0.15 before, ~0.02-0.04 after).
% Available units | Stored as a fraction (0-1) and shown as a percentage. Master_Tables values were fractions; evening-PDF values were percentages and were divided by 100.
Time columns | StartMinPriorLow / EndMinPriorLow are minutes relative to low water: positive = before low, negative = after low. ">3:00 (lead-in)" is the cumulative pre-3:00 value carried in Master_Tables and has blank times.
Source-file caveats | wdfw02656.pdf and the three CF-log .docx are corrupt on disk; CF-log content here was read from the search index, not parsed from the files. Re-exports would allow a full per-event CF-to-event reconciliation.
Not included | No Long Beach or Twin Harbors daylight table, and no poor-weather table for Long Beach/Twin Harbors/Copalis/Kalaloch, were in the provided files. Morning (spring) daylight tables for Long Beach were also not provided.

## Current_Tables
Beach | Condition | Bin | StartMinPriorLow | EndMinPriorLow | PctAvailable | SourceFile | Vintage
Long Beach | Current (operational) | 3:00 - 2:45 | 180 | 165 | 16.14% | Razor_Clam_Recreational_Harvest_Database (Correction Factor form) | Current (extracted from harvest DB form)
Long Beach | Current (operational) | 2:45 - 2:30 | 165 | 150 | 23.93% | Razor_Clam_Recreational_Harvest_Database (Correction Factor form) | Current (extracted from harvest DB form)
Long Beach | Current (operational) | 2:30 - 2:15 | 150 | 135 | 34.85% | Razor_Clam_Recreational_Harvest_Database (Correction Factor form) | Current (extracted from harvest DB form)
Long Beach | Current (operational) | 2:15 - 2:00 | 135 | 120 | 43.87% | Razor_Clam_Recreational_Harvest_Database (Correction Factor form) | Current (extracted from harvest DB form)
Long Beach | Current (operational) | 2:00 - 1:45 | 120 | 105 | 51.85% | Razor_Clam_Recreational_Harvest_Database (Correction Factor form) | Current (extracted from harvest DB form)
Long Beach | Current (operational) | 1:45 - 1:30 | 105 | 90 | 57.36% | Razor_Clam_Recreational_Harvest_Database (Correction Factor form) | Current (extracted from harvest DB form)
Long Beach | Current (operational) | 1:30 - 1:15 | 90 | 75 | 58.88% | Razor_Clam_Recreational_Harvest_Database (Correction Factor form) | Current (extracted from harvest DB form)
Long Beach | Current (operational) | 1:15 - 1:00 | 75 | 60 | 55.56% | Razor_Clam_Recreational_Harvest_Database (Correction Factor form) | Current (extracted from harvest DB form)
Long Beach | Current (operational) | 1:00 - 0:45 | 60 | 45 | 48.62% | Razor_Clam_Recreational_Harvest_Database (Correction Factor form) | Current (extracted from harvest DB form)
Long Beach | Current (operational) | 0:45 - 0:30 | 45 | 30 | 40.08% | Razor_Clam_Recreational_Harvest_Database (Correction Factor form) | Current (extracted from harvest DB form)
Long Beach | Current (operational) | 0:30 - 0:15 | 30 | 15 | 30.86% | Razor_Clam_Recreational_Harvest_Database (Correction Factor form) | Current (extracted from harvest DB form)
Long Beach | Current (operational) | 0:15 - 0:00 | 15 | 0 | 24.03% | Razor_Clam_Recreational_Harvest_Database (Correction Factor form) | Current (extracted from harvest DB form)
Long Beach | Current (operational) | 0:00 - 0:15 | 0 | -15 | 17.03% | Razor_Clam_Recreational_Harvest_Database (Correction Factor form) | Current (extracted from harvest DB form)
Long Beach | Current (operational) | 0:15 - 0:30 | -15 | -30 | 10.23% | Razor_Clam_Recreational_Harvest_Database (Correction Factor form) | Current (extracted from harvest DB form)
Long Beach | Current (operational) | 0:30 - 0:45 | -30 | -45 | 6.91% | Razor_Clam_Recreational_Harvest_Database (Correction Factor form) | Current (extracted from harvest DB form)
Long Beach | Current (operational) | 0:45 - 1:00 | -45 | -60 | 4.46% | Razor_Clam_Recreational_Harvest_Database (Correction Factor form) | Current (extracted from harvest DB form)
Twin Harbors | Current (operational) | 3:00 - 2:45 | 180 | 165 | 16.86% | Razor_Clam_Recreational_Harvest_Database (Correction Factor form) | Current (extracted from harvest DB form)
Twin Harbors | Current (operational) | 2:45 - 2:30 | 165 | 150 | 23.53% | Razor_Clam_Recreational_Harvest_Database (Correction Factor form) | Current (extracted from harvest DB form)
Twin Harbors | Current (operational) | 2:30 - 2:15 | 150 | 135 | 33.48% | Razor_Clam_Recreational_Harvest_Database (Correction Factor form) | Current (extracted from harvest DB form)
Twin Harbors | Current (operational) | 2:15 - 2:00 | 135 | 120 | 43.33% | Razor_Clam_Recreational_Harvest_Database (Correction Factor form) | Current (extracted from harvest DB form)
Twin Harbors | Current (operational) | 2:00 - 1:45 | 120 | 105 | 52.49% | Razor_Clam_Recreational_Harvest_Database (Correction Factor form) | Current (extracted from harvest DB form)
Twin Harbors | Current (operational) | 1:45 - 1:30 | 105 | 90 | 53.73% | Razor_Clam_Recreational_Harvest_Database (Correction Factor form) | Current (extracted from harvest DB form)
Twin Harbors | Current (operational) | 1:30 - 1:15 | 90 | 75 | 51.92% | Razor_Clam_Recreational_Harvest_Database (Correction Factor form) | Current (extracted from harvest DB form)
Twin Harbors | Current (operational) | 1:15 - 1:00 | 75 | 60 | 48.08% | Razor_Clam_Recreational_Harvest_Database (Correction Factor form) | Current (extracted from harvest DB form)
Twin Harbors | Current (operational) | 1:00 - 0:45 | 60 | 45 | 42.19% | Razor_Clam_Recreational_Harvest_Database (Correction Factor form) | Current (extracted from harvest DB form)
Twin Harbors | Current (operational) | 0:45 - 0:30 | 45 | 30 | 33.6% | Razor_Clam_Recreational_Harvest_Database (Correction Factor form) | Current (extracted from harvest DB form)
Twin Harbors | Current (operational) | 0:30 - 0:15 | 30 | 15 | 27.04% | Razor_Clam_Recreational_Harvest_Database (Correction Factor form) | Current (extracted from harvest DB form)
Twin Harbors | Current (operational) | 0:15 - 0:00 | 15 | 0 | 19.12% | Razor_Clam_Recreational_Harvest_Database (Correction Factor form) | Current (extracted from harvest DB form)
Twin Harbors | Current (operational) | 0:00 - 0:15 | 0 | -15 | 13.46% | Razor_Clam_Recreational_Harvest_Database (Correction Factor form) | Current (extracted from harvest DB form)
Twin Harbors | Current (operational) | 0:15 - 0:30 | -15 | -30 | 9.62% | Razor_Clam_Recreational_Harvest_Database (Correction Factor form) | Current (extracted from harvest DB form)
Twin Harbors | Current (operational) | 0:30 - 0:45 | -30 | -45 | 6.9% | Razor_Clam_Recreational_Harvest_Database (Correction Factor form) | Current (extracted from harvest DB form)
Twin Harbors | Current (operational) | 0:45 - 1:00 | -45 | -60 | 5.66% | Razor_Clam_Recreational_Harvest_Database (Correction Factor form) | Current (extracted from harvest DB form)
Copalis | Current (operational) | 3:00 - 2:45 | 180 | 165 | 14.33% | Razor_Clam_Recreational_Harvest_Database (Correction Factor form) | Current (extracted from harvest DB form)
Copalis | Current (operational) | 2:45 - 2:30 | 165 | 150 | 21.72% | Razor_Clam_Recreational_Harvest_Database (Correction Factor form) | Current (extracted from harvest DB form)
Copalis | Current (operational) | 2:30 - 2:15 | 150 | 135 | 29.1% | Razor_Clam_Recreational_Harvest_Database (Correction Factor form) | Current (extracted from harvest DB form)
Copalis | Current (operational) | 2:15 - 2:00 | 135 | 120 | 39.17% | Razor_Clam_Recreational_Harvest_Database (Correction Factor form) | Current (extracted from harvest DB form)
Copalis | Current (operational) | 2:00 - 1:45 | 120 | 105 | 48.29% | Razor_Clam_Recreational_Harvest_Database (Correction Factor form) | Current (extracted from harvest DB form)
Copalis | Current (operational) | 1:45 - 1:30 | 105 | 90 | 54.14% | Razor_Clam_Recreational_Harvest_Database (Correction Factor form) | Current (extracted from harvest DB form)
Copalis | Current (operational) | 1:30 - 1:15 | 90 | 75 | 54.73% | Razor_Clam_Recreational_Harvest_Database (Correction Factor form) | Current (extracted from harvest DB form)
Copalis | Current (operational) | 1:15 - 1:00 | 75 | 60 | 53.79% | Razor_Clam_Recreational_Harvest_Database (Correction Factor form) | Current (extracted from harvest DB form)
Copalis | Current (operational) | 1:00 - 0:45 | 60 | 45 | 47% | Razor_Clam_Recreational_Harvest_Database (Correction Factor form) | Current (extracted from harvest DB form)
Copalis | Current (operational) | 0:45 - 0:30 | 45 | 30 | 37.58% | Razor_Clam_Recreational_Harvest_Database (Correction Factor form) | Current (extracted from harvest DB form)
Copalis | Current (operational) | 0:30 - 0:15 | 30 | 15 | 30.24% | Razor_Clam_Recreational_Harvest_Database (Correction Factor form) | Current (extracted from harvest DB form)
Copalis | Current (operational) | 0:15 - 0:00 | 15 | 0 | 23.2% | Razor_Clam_Recreational_Harvest_Database (Correction Factor form) | Current (extracted from harvest DB form)
Copalis | Current (operational) | 0:00 - 0:15 | 0 | -15 | 18.84% | Razor_Clam_Recreational_Harvest_Database (Correction Factor form) | Current (extracted from harvest DB form)
Copalis | Current (operational) | 0:15 - 0:30 | -15 | -30 | 14.08% | Razor_Clam_Recreational_Harvest_Database (Correction Factor form) | Current (extracted from harvest DB form)
Copalis | Current (operational) | 0:30 - 0:45 | -30 | -45 | 10.41% | Razor_Clam_Recreational_Harvest_Database (Correction Factor form) | Current (extracted from harvest DB form)
Copalis | Current (operational) | 0:45 - 1:00 | -45 | -60 | 6.94% | Razor_Clam_Recreational_Harvest_Database (Correction Factor form) | Current (extracted from harvest DB form)
Mocrocks | Current (operational) | 3:00 - 2:45 | 180 | 165 | 14.77% | Razor_Clam_Recreational_Harvest_Database (Correction Factor form) | Current (extracted from harvest DB form)
Mocrocks | Current (operational) | 2:45 - 2:30 | 165 | 150 | 20.2% | Razor_Clam_Recreational_Harvest_Database (Correction Factor form) | Current (extracted from harvest DB form)
Mocrocks | Current (operational) | 2:30 - 2:15 | 150 | 135 | 28% | Razor_Clam_Recreational_Harvest_Database (Correction Factor form) | Current (extracted from harvest DB form)
Mocrocks | Current (operational) | 2:15 - 2:00 | 135 | 120 | 36.21% | Razor_Clam_Recreational_Harvest_Database (Correction Factor form) | Current (extracted from harvest DB form)
Mocrocks | Current (operational) | 2:00 - 1:45 | 120 | 105 | 44.63% | Razor_Clam_Recreational_Harvest_Database (Correction Factor form) | Current (extracted from harvest DB form)
Mocrocks | Current (operational) | 1:45 - 1:30 | 105 | 90 | 50.52% | Razor_Clam_Recreational_Harvest_Database (Correction Factor form) | Current (extracted from harvest DB form)
Mocrocks | Current (operational) | 1:30 - 1:15 | 90 | 75 | 54.49% | Razor_Clam_Recreational_Harvest_Database (Correction Factor form) | Current (extracted from harvest DB form)
Mocrocks | Current (operational) | 1:15 - 1:00 | 75 | 60 | 55.06% | Razor_Clam_Recreational_Harvest_Database (Correction Factor form) | Current (extracted from harvest DB form)
Mocrocks | Current (operational) | 1:00 - 0:45 | 60 | 45 | 50.98% | Razor_Clam_Recreational_Harvest_Database (Correction Factor form) | Current (extracted from harvest DB form)
Mocrocks | Current (operational) | 0:45 - 0:30 | 45 | 30 | 46.38% | Razor_Clam_Recreational_Harvest_Database (Correction Factor form) | Current (extracted from harvest DB form)
Mocrocks | Current (operational) | 0:30 - 0:15 | 30 | 15 | 38.17% | Razor_Clam_Recreational_Harvest_Database (Correction Factor form) | Current (extracted from harvest DB form)
Mocrocks | Current (operational) | 0:15 - 0:00 | 15 | 0 | 30.11% | Razor_Clam_Recreational_Harvest_Database (Correction Factor form) | Current (extracted from harvest DB form)
Mocrocks | Current (operational) | 0:00 - 0:15 | 0 | -15 | 19.42% | Razor_Clam_Recreational_Harvest_Database (Correction Factor form) | Current (extracted from harvest DB form)
Mocrocks | Current (operational) | 0:15 - 0:30 | -15 | -30 | 14.05% | Razor_Clam_Recreational_Harvest_Database (Correction Factor form) | Current (extracted from harvest DB form)
Mocrocks | Current (operational) | 0:30 - 0:45 | -30 | -45 | 6.92% | Razor_Clam_Recreational_Harvest_Database (Correction Factor form) | Current (extracted from harvest DB form)
Mocrocks | Current (operational) | 0:45 - 1:00 | -45 | -60 | 0.52% | Razor_Clam_Recreational_Harvest_Database (Correction Factor form) | Current (extracted from harvest DB form)
Kalaloch | (no expansion table) |  |  |  |  | Kalaloch has no embedded curve in the form; assessed separately by ONP.

## Lookup_Tidy
Beach | Condition | Bin | StartMinPriorLow | EndMinPriorLow | PctAvailable | SourceFile | Vintage
Copalis | Daylight (good weather) | >3:00 (lead-in) |  |  | 2.67% | Master_Tables.xls | 2012-2013 (Master_Tables.xls, undated)
Copalis | Daylight (good weather) | 3:00 - 2:45 | 180 | 165 | 8.82% | Master_Tables.xls | 2012-2013 (Master_Tables.xls, undated)
Copalis | Daylight (good weather) | 2:45 - 2:30 | 165 | 150 | 15.51% | Master_Tables.xls | 2012-2013 (Master_Tables.xls, undated)
Copalis | Daylight (good weather) | 2:30 - 2:15 | 150 | 135 | 24.6% | Master_Tables.xls | 2012-2013 (Master_Tables.xls, undated)
Copalis | Daylight (good weather) | 2:15 - 2:00 | 135 | 120 | 33.69% | Master_Tables.xls | 2012-2013 (Master_Tables.xls, undated)
Copalis | Daylight (good weather) | 2:00 - 1:45 | 120 | 105 | 35.83% | Master_Tables.xls | 2012-2013 (Master_Tables.xls, undated)
Copalis | Daylight (good weather) | 1:45 - 1:30 | 105 | 90 | 44.65% | Master_Tables.xls | 2012-2013 (Master_Tables.xls, undated)
Copalis | Daylight (good weather) | 1:30 - 1:15 | 90 | 75 | 52.41% | Master_Tables.xls | 2012-2013 (Master_Tables.xls, undated)
Copalis | Daylight (good weather) | 1:15 - 1:00 | 75 | 60 | 54.55% | Master_Tables.xls | 2012-2013 (Master_Tables.xls, undated)
Copalis | Daylight (good weather) | 1:00 - 0:45 | 60 | 45 | 52.14% | Master_Tables.xls | 2012-2013 (Master_Tables.xls, undated)
Copalis | Daylight (good weather) | 0:45 - 0:30 | 45 | 30 | 46.79% | Master_Tables.xls | 2012-2013 (Master_Tables.xls, undated)
Copalis | Daylight (good weather) | 0:30 - 0:15 | 30 | 15 | 33.42% | Master_Tables.xls | 2012-2013 (Master_Tables.xls, undated)
Copalis | Daylight (good weather) | 0:15 - 0:00 | 15 | 0 | 26.47% | Master_Tables.xls | 2012-2013 (Master_Tables.xls, undated)
Copalis | Daylight (good weather) | 0:00 - 0:15 | 0 | -15 | 20.86% | Master_Tables.xls | 2012-2013 (Master_Tables.xls, undated)
Copalis | Daylight (good weather) | 0:15 - 0:30 | -15 | -30 | 16.58% | Master_Tables.xls | 2012-2013 (Master_Tables.xls, undated)
Copalis | Daylight (good weather) | 0:30 - 0:45 | -30 | -45 | 10.96% | Master_Tables.xls | 2012-2013 (Master_Tables.xls, undated)
Copalis | Daylight (good weather) | 0:45 - 1:00 | -45 | -60 | 5.35% | Master_Tables.xls | 2012-2013 (Master_Tables.xls, undated)
Copalis | Daylight (good weather) | 1:00 - 1:15 | -60 | -75 | 1.6% | Master_Tables.xls | 2012-2013 (Master_Tables.xls, undated)
Copalis | Daylight (good weather) | 1:15 - 1:30 | -75 | -90 | 1.5% | Master_Tables.xls | 2012-2013 (Master_Tables.xls, undated)
Copalis | Evening (near dark) | 3:30 - 3:15 | 210 | 195 | 4.07% | Copalis_Evening_Tides_Cumulative_Ingress.pdf | 2012-12-19 (evening-tide ingress PDF)
Copalis | Evening (near dark) | 3:15 - 3:00 | 195 | 180 | 10.01% | Copalis_Evening_Tides_Cumulative_Ingress.pdf | 2012-12-19 (evening-tide ingress PDF)
Copalis | Evening (near dark) | 3:00 - 2:45 | 180 | 165 | 14.78% | Copalis_Evening_Tides_Cumulative_Ingress.pdf | 2012-12-19 (evening-tide ingress PDF)
Copalis | Evening (near dark) | 2:45 - 2:30 | 165 | 150 | 23.05% | Copalis_Evening_Tides_Cumulative_Ingress.pdf | 2012-12-19 (evening-tide ingress PDF)
Copalis | Evening (near dark) | 2:30 - 2:15 | 150 | 135 | 32.48% | Copalis_Evening_Tides_Cumulative_Ingress.pdf | 2012-12-19 (evening-tide ingress PDF)
Copalis | Evening (near dark) | 2:15 - 2:00 | 135 | 120 | 41.21% | Copalis_Evening_Tides_Cumulative_Ingress.pdf | 2012-12-19 (evening-tide ingress PDF)
Copalis | Evening (near dark) | 2:00 - 1:45 | 120 | 105 | 47.03% | Copalis_Evening_Tides_Cumulative_Ingress.pdf | 2012-12-19 (evening-tide ingress PDF)
Copalis | Evening (near dark) | 1:45 - 1:30 | 105 | 90 | 49.48% | Copalis_Evening_Tides_Cumulative_Ingress.pdf | 2012-12-19 (evening-tide ingress PDF)
Copalis | Evening (near dark) | 1:30 - 1:15 | 90 | 75 | 50.99% | Copalis_Evening_Tides_Cumulative_Ingress.pdf | 2012-12-19 (evening-tide ingress PDF)
Copalis | Evening (near dark) | 1:15 - 1:00 | 75 | 60 | 52.04% | Copalis_Evening_Tides_Cumulative_Ingress.pdf | 2012-12-19 (evening-tide ingress PDF)
Copalis | Evening (near dark) | 1:00 - 0:45 | 60 | 45 | 45.05% | Copalis_Evening_Tides_Cumulative_Ingress.pdf | 2012-12-19 (evening-tide ingress PDF)
Copalis | Evening (near dark) | 0:45 - 0:30 | 45 | 30 | 36.44% | Copalis_Evening_Tides_Cumulative_Ingress.pdf | 2012-12-19 (evening-tide ingress PDF)
Copalis | Evening (near dark) | 0:30 - 0:15 | 30 | 15 | 27.71% | Copalis_Evening_Tides_Cumulative_Ingress.pdf | 2012-12-19 (evening-tide ingress PDF)
Copalis | Evening (near dark) | 0:15 - 0:00 | 15 | 0 | 20.61% | Copalis_Evening_Tides_Cumulative_Ingress.pdf | 2012-12-19 (evening-tide ingress PDF)
Copalis | Evening (near dark) | 0:00 - 0:15 | 0 | -15 | 16.18% | Copalis_Evening_Tides_Cumulative_Ingress.pdf | 2012-12-19 (evening-tide ingress PDF)
Copalis | Evening (near dark) | 0:15 - 0:30 | -15 | -30 | 12.46% | Copalis_Evening_Tides_Cumulative_Ingress.pdf | 2012-12-19 (evening-tide ingress PDF)
Copalis | Evening (near dark) | 0:30 - 0:45 | -30 | -45 | 9.55% | Copalis_Evening_Tides_Cumulative_Ingress.pdf | 2012-12-19 (evening-tide ingress PDF)
Copalis | Evening (near dark) | 0:45 - 1:00 | -45 | -60 | 6.05% | Copalis_Evening_Tides_Cumulative_Ingress.pdf | 2012-12-19 (evening-tide ingress PDF)
Copalis | Evening (near dark) | 1:00 - 1:15 | -60 | -75 | 6.05% | Copalis_Evening_Tides_Cumulative_Ingress.pdf | 2012-12-19 (evening-tide ingress PDF)
Copalis | Near dark | >3:00 (lead-in) |  |  | 6.93% | Master_Tables.xls | 2012-2013 (Master_Tables.xls, undated)
Copalis | Near dark | 3:00 - 2:45 | 180 | 165 | 8.66% | Master_Tables.xls | 2012-2013 (Master_Tables.xls, undated)
Copalis | Near dark | 2:45 - 2:30 | 165 | 150 | 14.72% | Master_Tables.xls | 2012-2013 (Master_Tables.xls, undated)
Copalis | Near dark | 2:30 - 2:15 | 150 | 135 | 25.54% | Master_Tables.xls | 2012-2013 (Master_Tables.xls, undated)
Copalis | Near dark | 2:15 - 2:00 | 135 | 120 | 32.47% | Master_Tables.xls | 2012-2013 (Master_Tables.xls, undated)
Copalis | Near dark | 2:00 - 1:45 | 120 | 105 | 35.06% | Master_Tables.xls | 2012-2013 (Master_Tables.xls, undated)
Copalis | Near dark | 1:45 - 1:30 | 105 | 90 | 33.77% | Master_Tables.xls | 2012-2013 (Master_Tables.xls, undated)
Copalis | Near dark | 1:30 - 1:15 | 90 | 75 | 35.06% | Master_Tables.xls | 2012-2013 (Master_Tables.xls, undated)
Copalis | Near dark | 1:15 - 1:00 | 75 | 60 | 35.06% | Master_Tables.xls | 2012-2013 (Master_Tables.xls, undated)
Copalis | Near dark | 1:00 - 0:45 | 60 | 45 | 29.44% | Master_Tables.xls | 2012-2013 (Master_Tables.xls, undated)
Copalis | Near dark | 0:45 - 0:30 | 45 | 30 | 26.84% | Master_Tables.xls | 2012-2013 (Master_Tables.xls, undated)
Copalis | Near dark | 0:30 - 0:15 | 30 | 15 | 22.94% | Master_Tables.xls | 2012-2013 (Master_Tables.xls, undated)
Copalis | Near dark | 0:15 - 0:00 | 15 | 0 | 18.61% | Master_Tables.xls | 2012-2013 (Master_Tables.xls, undated)
Copalis | Near dark | 0:00 - 0:15 | 0 | -15 | 12.99% | Master_Tables.xls | 2012-2013 (Master_Tables.xls, undated)
Copalis | Near dark | 0:15 - 0:30 | -15 | -30 | 7.36% | Master_Tables.xls | 2012-2013 (Master_Tables.xls, undated)
Copalis | Near dark | 0:30 - 0:45 | -30 | -45 | 6.49% | Master_Tables.xls | 2012-2013 (Master_Tables.xls, undated)
Copalis | Near dark | 0:45 - 1:00 | -45 | -60 | 3.46% | Master_Tables.xls | 2012-2013 (Master_Tables.xls, undated)
Kalaloch | Daylight | 2:00 - 1:45 | 120 | 105 | 48.3% | Master_Tables.xls | 2012-2013 (Master_Tables.xls, undated)
Kalaloch | Daylight | 1:45 - 1:30 | 105 | 90 | 58.7% | Master_Tables.xls | 2012-2013 (Master_Tables.xls, undated)
Kalaloch | Daylight | 1:30 - 1:15 | 90 | 75 | 67% | Master_Tables.xls | 2012-2013 (Master_Tables.xls, undated)
Kalaloch | Daylight | 1:15 - 1:00 | 75 | 60 | 70.7% | Master_Tables.xls | 2012-2013 (Master_Tables.xls, undated)
Kalaloch | Daylight | 1:00 - 0:45 | 60 | 45 | 70.8% | Master_Tables.xls | 2012-2013 (Master_Tables.xls, undated)
Kalaloch | Daylight | 0:45 - 0:30 | 45 | 30 | 65% | Master_Tables.xls | 2012-2013 (Master_Tables.xls, undated)
Kalaloch | Daylight | 0:30 - 0:15 | 30 | 15 | 57.3% | Master_Tables.xls | 2012-2013 (Master_Tables.xls, undated)
Kalaloch | Daylight | 0:15 - 0:00 | 15 | 0 | 45.8% | Master_Tables.xls | 2012-2013 (Master_Tables.xls, undated)
Kalaloch | Daylight | 0:00 - 0:15 | 0 | -15 | 36.7% | Master_Tables.xls | 2012-2013 (Master_Tables.xls, undated)
Kalaloch | Daylight | 0:15 - 0:30 | -15 | -30 | 28.2% | Master_Tables.xls | 2012-2013 (Master_Tables.xls, undated)
Kalaloch | Daylight | 0:30 - 0:45 | -30 | -45 | 19.7% | Master_Tables.xls | 2012-2013 (Master_Tables.xls, undated)
Kalaloch | Daylight | 0:45 - 1:00 | -45 | -60 | 18.2% | Master_Tables.xls | 2012-2013 (Master_Tables.xls, undated)
Kalaloch | Daylight | 1:00 - 1:15 | -60 | -75 | 18.2% | Master_Tables.xls | 2012-2013 (Master_Tables.xls, undated)
Long Beach | Evening (near dark) | 3:30 - 3:15 | 210 | 195 | 17.8% | Longbeach_Evening_Tides_Cumulative_Ingress_20130918.pdf | 2013-02-11 (evening-tide ingress PDF)
Long Beach | Evening (near dark) | 3:15 - 3:00 | 195 | 180 | 26.46% | Longbeach_Evening_Tides_Cumulative_Ingress_20130918.pdf | 2013-02-11 (evening-tide ingress PDF)
Long Beach | Evening (near dark) | 3:00 - 2:45 | 180 | 165 | 37.67% | Longbeach_Evening_Tides_Cumulative_Ingress_20130918.pdf | 2013-02-11 (evening-tide ingress PDF)
Long Beach | Evening (near dark) | 2:45 - 2:30 | 165 | 150 | 50.35% | Longbeach_Evening_Tides_Cumulative_Ingress_20130918.pdf | 2013-02-11 (evening-tide ingress PDF)
Long Beach | Evening (near dark) | 2:30 - 2:15 | 150 | 135 | 61.13% | Longbeach_Evening_Tides_Cumulative_Ingress_20130918.pdf | 2013-02-11 (evening-tide ingress PDF)
Long Beach | Evening (near dark) | 2:15 - 2:00 | 135 | 120 | 68.48% | Longbeach_Evening_Tides_Cumulative_Ingress_20130918.pdf | 2013-02-11 (evening-tide ingress PDF)
Long Beach | Evening (near dark) | 2:00 - 1:45 | 120 | 105 | 73.22% | Longbeach_Evening_Tides_Cumulative_Ingress_20130918.pdf | 2013-02-11 (evening-tide ingress PDF)
Long Beach | Evening (near dark) | 1:45 - 1:30 | 105 | 90 | 72.13% | Longbeach_Evening_Tides_Cumulative_Ingress_20130918.pdf | 2013-02-11 (evening-tide ingress PDF)
Long Beach | Evening (near dark) | 1:30 - 1:15 | 90 | 75 | 66.74% | Longbeach_Evening_Tides_Cumulative_Ingress_20130918.pdf | 2013-02-11 (evening-tide ingress PDF)
Long Beach | Evening (near dark) | 1:15 - 1:00 | 75 | 60 | 55.8% | Longbeach_Evening_Tides_Cumulative_Ingress_20130918.pdf | 2013-02-11 (evening-tide ingress PDF)
Long Beach | Evening (near dark) | 1:00 - 0:45 | 60 | 45 | 46.27% | Longbeach_Evening_Tides_Cumulative_Ingress_20130918.pdf | 2013-02-11 (evening-tide ingress PDF)
Long Beach | Evening (near dark) | 0:45 - 0:30 | 45 | 30 | 34.68% | Longbeach_Evening_Tides_Cumulative_Ingress_20130918.pdf | 2013-02-11 (evening-tide ingress PDF)
Long Beach | Evening (near dark) | 0:30 - 0:15 | 30 | 15 | 23.57% | Longbeach_Evening_Tides_Cumulative_Ingress_20130918.pdf | 2013-02-11 (evening-tide ingress PDF)
Long Beach | Evening (near dark) | 0:15 - 0:00 | 15 | 0 | 17.42% | Longbeach_Evening_Tides_Cumulative_Ingress_20130918.pdf | 2013-02-11 (evening-tide ingress PDF)
Long Beach | Evening (near dark) | 0:00 - 0:15 | 0 | -15 | 13.34% | Longbeach_Evening_Tides_Cumulative_Ingress_20130918.pdf | 2013-02-11 (evening-tide ingress PDF)
Long Beach | Evening (near dark) | 0:15 - 0:30 | -15 | -30 | 10.23% | Longbeach_Evening_Tides_Cumulative_Ingress_20130918.pdf | 2013-02-11 (evening-tide ingress PDF)
Long Beach | Evening (near dark) | 0:30 - 0:45 | -30 | -45 | 6.91% | Longbeach_Evening_Tides_Cumulative_Ingress_20130918.pdf | 2013-02-11 (evening-tide ingress PDF)
Long Beach | Evening (near dark) | 0:45 - 1:00 | -45 | -60 | 4.46% | Longbeach_Evening_Tides_Cumulative_Ingress_20130918.pdf | 2013-02-11 (evening-tide ingress PDF)
Long Beach | Evening (near dark) | 1:00 - 1:15 | -60 | -75 | 3.54% | Longbeach_Evening_Tides_Cumulative_Ingress_20130918.pdf | 2013-02-11 (evening-tide ingress PDF)
Mocrocks | Daylight (good weather) | >3:00 (lead-in) |  |  | 5.52% | Master_Tables.xls | 2012-2013 (Master_Tables.xls, undated)
Mocrocks | Daylight (good weather) | 3:00 - 2:45 | 180 | 165 | 9.34% | Master_Tables.xls | 2012-2013 (Master_Tables.xls, undated)
Mocrocks | Daylight (good weather) | 2:45 - 2:30 | 165 | 150 | 15.84% | Master_Tables.xls | 2012-2013 (Master_Tables.xls, undated)
Mocrocks | Daylight (good weather) | 2:30 - 2:15 | 150 | 135 | 26.45% | Master_Tables.xls | 2012-2013 (Master_Tables.xls, undated)
Mocrocks | Daylight (good weather) | 2:15 - 2:00 | 135 | 120 | 39.32% | Master_Tables.xls | 2012-2013 (Master_Tables.xls, undated)
Mocrocks | Daylight (good weather) | 2:00 - 1:45 | 120 | 105 | 50.64% | Master_Tables.xls | 2012-2013 (Master_Tables.xls, undated)
Mocrocks | Daylight (good weather) | 1:45 - 1:30 | 105 | 90 | 58.56% | Master_Tables.xls | 2012-2013 (Master_Tables.xls, undated)
Mocrocks | Daylight (good weather) | 1:30 - 1:15 | 90 | 75 | 62.94% | Master_Tables.xls | 2012-2013 (Master_Tables.xls, undated)
Mocrocks | Daylight (good weather) | 1:15 - 1:00 | 75 | 60 | 60.96% | Master_Tables.xls | 2012-2013 (Master_Tables.xls, undated)
Mocrocks | Daylight (good weather) | 1:00 - 0:45 | 60 | 45 | 58.27% | Master_Tables.xls | 2012-2013 (Master_Tables.xls, undated)
Mocrocks | Daylight (good weather) | 0:45 - 0:30 | 45 | 30 | 55.3% | Master_Tables.xls | 2012-2013 (Master_Tables.xls, undated)
Mocrocks | Daylight (good weather) | 0:30 - 0:15 | 30 | 15 | 47.95% | Master_Tables.xls | 2012-2013 (Master_Tables.xls, undated)
Mocrocks | Daylight (good weather) | 0:15 - 0:00 | 15 | 0 | 40.45% | Master_Tables.xls | 2012-2013 (Master_Tables.xls, undated)
Mocrocks | Daylight (good weather) | 0:00 - 0:15 | 0 | -15 | 33.66% | Master_Tables.xls | 2012-2013 (Master_Tables.xls, undated)
Mocrocks | Daylight (good weather) | 0:15 - 0:30 | -15 | -30 | 28.01% | Master_Tables.xls | 2012-2013 (Master_Tables.xls, undated)
Mocrocks | Daylight (good weather) | 0:30 - 0:45 | -30 | -45 | 22.77% | Master_Tables.xls | 2012-2013 (Master_Tables.xls, undated)
Mocrocks | Daylight (good weather) | 0:45 - 1:00 | -45 | -60 | 20.51% | Master_Tables.xls | 2012-2013 (Master_Tables.xls, undated)
Mocrocks | Daylight (good weather) | 1:00 - 1:15 | -60 | -75 | 15.48% | Master_Tables.xls | 2012-2013 (Master_Tables.xls, undated)
Mocrocks | Daylight (good weather) | 1:15 - 1:30 | -75 | -90 | 9.53% | Master_Tables.xls | 2012-2013 (Master_Tables.xls, undated)
Mocrocks | Daylight (good weather) | 1:30 - 1:45 | -90 | -105 | 5.2% | Master_Tables.xls | 2012-2013 (Master_Tables.xls, undated)
Mocrocks | Daylight (good weather) | 1:45 - 2:00 | -105 | -120 | 1.2% | Master_Tables.xls | 2012-2013 (Master_Tables.xls, undated)
Mocrocks | Daylight / Poor Weather | >3:00 (lead-in) |  |  | 4.25% | Master_Tables.xls | 2012-2013 (Master_Tables.xls, undated)
Mocrocks | Daylight / Poor Weather | 3:00 - 2:45 | 180 | 165 | 8.88% | Master_Tables.xls | 2012-2013 (Master_Tables.xls, undated)
Mocrocks | Daylight / Poor Weather | 2:45 - 2:30 | 165 | 150 | 16.22% | Master_Tables.xls | 2012-2013 (Master_Tables.xls, undated)
Mocrocks | Daylight / Poor Weather | 2:30 - 2:15 | 150 | 135 | 26.25% | Master_Tables.xls | 2012-2013 (Master_Tables.xls, undated)
Mocrocks | Daylight / Poor Weather | 2:15 - 2:00 | 135 | 120 | 35.91% | Master_Tables.xls | 2012-2013 (Master_Tables.xls, undated)
Mocrocks | Daylight / Poor Weather | 2:00 - 1:45 | 120 | 105 | 50.58% | Master_Tables.xls | 2012-2013 (Master_Tables.xls, undated)
Mocrocks | Daylight / Poor Weather | 1:45 - 1:30 | 105 | 90 | 62.55% | Master_Tables.xls | 2012-2013 (Master_Tables.xls, undated)
Mocrocks | Daylight / Poor Weather | 1:30 - 1:15 | 90 | 75 | 69.88% | Master_Tables.xls | 2012-2013 (Master_Tables.xls, undated)
Mocrocks | Daylight / Poor Weather | 1:15 - 1:00 | 75 | 60 | 71.43% | Master_Tables.xls | 2012-2013 (Master_Tables.xls, undated)
Mocrocks | Daylight / Poor Weather | 1:00 - 0:45 | 60 | 45 | 64.86% | Master_Tables.xls | 2012-2013 (Master_Tables.xls, undated)
Mocrocks | Daylight / Poor Weather | 0:45 - 0:30 | 45 | 30 | 52.9% | Master_Tables.xls | 2012-2013 (Master_Tables.xls, undated)
Mocrocks | Daylight / Poor Weather | 0:30 - 0:15 | 30 | 15 | 37.07% | Master_Tables.xls | 2012-2013 (Master_Tables.xls, undated)
Mocrocks | Daylight / Poor Weather | 0:15 - 0:00 | 15 | 0 | 28.19% | Master_Tables.xls | 2012-2013 (Master_Tables.xls, undated)
Mocrocks | Daylight / Poor Weather | 0:00 - 0:15 | 0 | -15 | 19.31% | Master_Tables.xls | 2012-2013 (Master_Tables.xls, undated)
Mocrocks | Daylight / Poor Weather | 0:15 - 0:30 | -15 | -30 | 13.9% | Master_Tables.xls | 2012-2013 (Master_Tables.xls, undated)
Mocrocks | Daylight / Poor Weather | 0:30 - 0:45 | -30 | -45 | 9.27% | Master_Tables.xls | 2012-2013 (Master_Tables.xls, undated)
Mocrocks | Daylight / Poor Weather | 0:45 - 1:00 | -45 | -60 | 3.09% | Master_Tables.xls | 2012-2013 (Master_Tables.xls, undated)
Mocrocks | Evening (near dark) | 3:30 - 3:15 | 210 | 195 | 4.86% | Mocrocks_Evening_Tides_Cumulative_Ingress_20130918.pdf | 2013-09-18 (evening-tide ingress PDF)
Mocrocks | Evening (near dark) | 3:15 - 3:00 | 195 | 180 | 12.2% | Mocrocks_Evening_Tides_Cumulative_Ingress_20130918.pdf | 2013-09-18 (evening-tide ingress PDF)
Mocrocks | Evening (near dark) | 3:00 - 2:45 | 180 | 165 | 19.29% | Mocrocks_Evening_Tides_Cumulative_Ingress_20130918.pdf | 2013-09-18 (evening-tide ingress PDF)
Mocrocks | Evening (near dark) | 2:45 - 2:30 | 165 | 150 | 29% | Mocrocks_Evening_Tides_Cumulative_Ingress_20130918.pdf | 2013-09-18 (evening-tide ingress PDF)
Mocrocks | Evening (near dark) | 2:30 - 2:15 | 150 | 135 | 40.29% | Mocrocks_Evening_Tides_Cumulative_Ingress_20130918.pdf | 2013-09-18 (evening-tide ingress PDF)
Mocrocks | Evening (near dark) | 2:15 - 2:00 | 135 | 120 | 49.08% | Mocrocks_Evening_Tides_Cumulative_Ingress_20130918.pdf | 2013-09-18 (evening-tide ingress PDF)
Mocrocks | Evening (near dark) | 2:00 - 1:45 | 120 | 105 | 56.04% | Mocrocks_Evening_Tides_Cumulative_Ingress_20130918.pdf | 2013-09-18 (evening-tide ingress PDF)
Mocrocks | Evening (near dark) | 1:45 - 1:30 | 105 | 90 | 60.76% | Mocrocks_Evening_Tides_Cumulative_Ingress_20130918.pdf | 2013-09-18 (evening-tide ingress PDF)
Mocrocks | Evening (near dark) | 1:30 - 1:15 | 90 | 75 | 59.97% | Mocrocks_Evening_Tides_Cumulative_Ingress_20130918.pdf | 2013-09-18 (evening-tide ingress PDF)
Mocrocks | Evening (near dark) | 1:15 - 1:00 | 75 | 60 | 55.25% | Mocrocks_Evening_Tides_Cumulative_Ingress_20130918.pdf | 2013-09-18 (evening-tide ingress PDF)
Mocrocks | Evening (near dark) | 1:00 - 0:45 | 60 | 45 | 47.51% | Mocrocks_Evening_Tides_Cumulative_Ingress_20130918.pdf | 2013-09-18 (evening-tide ingress PDF)
Mocrocks | Evening (near dark) | 0:45 - 0:30 | 45 | 30 | 39.24% | Mocrocks_Evening_Tides_Cumulative_Ingress_20130918.pdf | 2013-09-18 (evening-tide ingress PDF)
Mocrocks | Evening (near dark) | 0:30 - 0:15 | 30 | 15 | 30.31% | Mocrocks_Evening_Tides_Cumulative_Ingress_20130918.pdf | 2013-09-18 (evening-tide ingress PDF)
Mocrocks | Evening (near dark) | 0:15 - 0:00 | 15 | 0 | 23.75% | Mocrocks_Evening_Tides_Cumulative_Ingress_20130918.pdf | 2013-09-18 (evening-tide ingress PDF)
Mocrocks | Evening (near dark) | 0:00 - 0:15 | 0 | -15 | 16.54% | Mocrocks_Evening_Tides_Cumulative_Ingress_20130918.pdf | 2013-09-18 (evening-tide ingress PDF)
Mocrocks | Evening (near dark) | 0:15 - 0:30 | -15 | -30 | 12.99% | Mocrocks_Evening_Tides_Cumulative_Ingress_20130918.pdf | 2013-09-18 (evening-tide ingress PDF)
Mocrocks | Evening (near dark) | 0:30 - 0:45 | -30 | -45 | 10.89% | Mocrocks_Evening_Tides_Cumulative_Ingress_20130918.pdf | 2013-09-18 (evening-tide ingress PDF)
Mocrocks | Evening (near dark) | 0:45 - 1:00 | -45 | -60 | 8.79% | Mocrocks_Evening_Tides_Cumulative_Ingress_20130918.pdf | 2013-09-18 (evening-tide ingress PDF)
Mocrocks | Evening (near dark) | 1:00 - 1:15 | -60 | -75 | 8.79% | Mocrocks_Evening_Tides_Cumulative_Ingress_20130918.pdf | 2013-09-18 (evening-tide ingress PDF)
Mocrocks | Evening (near dark) | 1:15 - 1:30 | -75 | -90 | 8.79% | Mocrocks_Evening_Tides_Cumulative_Ingress_20130918.pdf | 2013-09-18 (evening-tide ingress PDF)
Mocrocks | Evening (near dark) | 1:30 - 1:45 | -90 | -105 | 8.79% | Mocrocks_Evening_Tides_Cumulative_Ingress_20130918.pdf | 2013-09-18 (evening-tide ingress PDF)
Mocrocks | Evening (near dark) | 1:45 - 2:00 | -105 | -120 | 8.79% | Mocrocks_Evening_Tides_Cumulative_Ingress_20130918.pdf | 2013-09-18 (evening-tide ingress PDF)
Twin Harbors | Evening (near dark) | 3:30 - 3:15 | 210 | 195 | 9.95% | Twin_Harbors_Evening_Tides_Cumulative_Ingress_Sept_24_2013.pdf | 2013-09-24 (evening-tide ingress PDF)
Twin Harbors | Evening (near dark) | 3:15 - 3:00 | 195 | 180 | 11.31% | Twin_Harbors_Evening_Tides_Cumulative_Ingress_Sept_24_2013.pdf | 2013-09-24 (evening-tide ingress PDF)
Twin Harbors | Evening (near dark) | 3:00 - 2:45 | 180 | 165 | 16.86% | Twin_Harbors_Evening_Tides_Cumulative_Ingress_Sept_24_2013.pdf | 2013-09-24 (evening-tide ingress PDF)
Twin Harbors | Evening (near dark) | 2:45 - 2:30 | 165 | 150 | 23.53% | Twin_Harbors_Evening_Tides_Cumulative_Ingress_Sept_24_2013.pdf | 2013-09-24 (evening-tide ingress PDF)
Twin Harbors | Evening (near dark) | 2:30 - 2:15 | 150 | 135 | 33.48% | Twin_Harbors_Evening_Tides_Cumulative_Ingress_Sept_24_2013.pdf | 2013-09-24 (evening-tide ingress PDF)
Twin Harbors | Evening (near dark) | 2:15 - 2:00 | 135 | 120 | 43.33% | Twin_Harbors_Evening_Tides_Cumulative_Ingress_Sept_24_2013.pdf | 2013-09-24 (evening-tide ingress PDF)
Twin Harbors | Evening (near dark) | 2:00 - 1:45 | 120 | 105 | 52.49% | Twin_Harbors_Evening_Tides_Cumulative_Ingress_Sept_24_2013.pdf | 2013-09-24 (evening-tide ingress PDF)
Twin Harbors | Evening (near dark) | 1:45 - 1:30 | 105 | 90 | 53.73% | Twin_Harbors_Evening_Tides_Cumulative_Ingress_Sept_24_2013.pdf | 2013-09-24 (evening-tide ingress PDF)
Twin Harbors | Evening (near dark) | 1:30 - 1:15 | 90 | 75 | 51.92% | Twin_Harbors_Evening_Tides_Cumulative_Ingress_Sept_24_2013.pdf | 2013-09-24 (evening-tide ingress PDF)
Twin Harbors | Evening (near dark) | 1:15 - 1:00 | 75 | 60 | 48.08% | Twin_Harbors_Evening_Tides_Cumulative_Ingress_Sept_24_2013.pdf | 2013-09-24 (evening-tide ingress PDF)
Twin Harbors | Evening (near dark) | 1:00 - 0:45 | 60 | 45 | 42.19% | Twin_Harbors_Evening_Tides_Cumulative_Ingress_Sept_24_2013.pdf | 2013-09-24 (evening-tide ingress PDF)
Twin Harbors | Evening (near dark) | 0:45 - 0:30 | 45 | 30 | 33.6% | Twin_Harbors_Evening_Tides_Cumulative_Ingress_Sept_24_2013.pdf | 2013-09-24 (evening-tide ingress PDF)
Twin Harbors | Evening (near dark) | 0:30 - 0:15 | 30 | 15 | 27.04% | Twin_Harbors_Evening_Tides_Cumulative_Ingress_Sept_24_2013.pdf | 2013-09-24 (evening-tide ingress PDF)
Twin Harbors | Evening (near dark) | 0:15 - 0:00 | 15 | 0 | 19.12% | Twin_Harbors_Evening_Tides_Cumulative_Ingress_Sept_24_2013.pdf | 2013-09-24 (evening-tide ingress PDF)
Twin Harbors | Evening (near dark) | 0:00 - 0:15 | 0 | -15 | 13.46% | Twin_Harbors_Evening_Tides_Cumulative_Ingress_Sept_24_2013.pdf | 2013-09-24 (evening-tide ingress PDF)
Twin Harbors | Evening (near dark) | 0:15 - 0:30 | -15 | -30 | 9.62% | Twin_Harbors_Evening_Tides_Cumulative_Ingress_Sept_24_2013.pdf | 2013-09-24 (evening-tide ingress PDF)
Twin Harbors | Evening (near dark) | 0:30 - 0:45 | -30 | -45 | 6.9% | Twin_Harbors_Evening_Tides_Cumulative_Ingress_Sept_24_2013.pdf | 2013-09-24 (evening-tide ingress PDF)
Twin Harbors | Evening (near dark) | 0:45 - 1:00 | -45 | -60 | 5.66% | Twin_Harbors_Evening_Tides_Cumulative_Ingress_Sept_24_2013.pdf | 2013-09-24 (evening-tide ingress PDF)
Twin Harbors | Evening (near dark) | 1:00 - 1:15 | -60 | -75 | 5.66% | Twin_Harbors_Evening_Tides_Cumulative_Ingress_Sept_24_2013.pdf | 2013-09-24 (evening-tide ingress PDF)
Twin Harbors | Evening (near dark) | 1:15 - 1:30 | -75 | -90 | 5.66% | Twin_Harbors_Evening_Tides_Cumulative_Ingress_Sept_24_2013.pdf | 2013-09-24 (evening-tide ingress PDF)
Twin Harbors | Evening (near dark) | 1:30 - 1:45 | -90 | -105 | 5.66% | Twin_Harbors_Evening_Tides_Cumulative_Ingress_Sept_24_2013.pdf | 2013-09-24 (evening-tide ingress PDF)
Twin Harbors | Evening (near dark) | 1:45 - 2:00 | -105 | -120 | 5.66% | Twin_Harbors_Evening_Tides_Cumulative_Ingress_Sept_24_2013.pdf | 2013-09-24 (evening-tide ingress PDF)

## Tables_Wide
Bin | Copalis ¦ Daylight (good weather) | Copalis ¦ Evening (near dark) | Copalis ¦ Near dark | Kalaloch ¦ Daylight | Long Beach ¦ Evening (near dark) | Mocrocks ¦ Daylight (good weather) | Mocrocks ¦ Daylight / Poor Weather | Mocrocks ¦ Evening (near dark) | Twin Harbors ¦ Evening (near dark)
>3:00 (lead-in) | 2.67% |  | 6.93% |  |  | 5.52% | 4.25%
3:30 - 3:15 |  | 4.07% |  |  | 17.8% |  |  | 4.86% | 9.95%
3:15 - 3:00 |  | 10.01% |  |  | 26.46% |  |  | 12.2% | 11.31%
3:00 - 2:45 | 8.82% | 14.78% | 8.66% |  | 37.67% | 9.34% | 8.88% | 19.29% | 16.86%
2:45 - 2:30 | 15.51% | 23.05% | 14.72% |  | 50.35% | 15.84% | 16.22% | 29% | 23.53%
2:30 - 2:15 | 24.6% | 32.48% | 25.54% |  | 61.13% | 26.45% | 26.25% | 40.29% | 33.48%
2:15 - 2:00 | 33.69% | 41.21% | 32.47% |  | 68.48% | 39.32% | 35.91% | 49.08% | 43.33%
2:00 - 1:45 | 35.83% | 47.03% | 35.06% | 48.3% | 73.22% | 50.64% | 50.58% | 56.04% | 52.49%
1:45 - 1:30 | 44.65% | 49.48% | 33.77% | 58.7% | 72.13% | 58.56% | 62.55% | 60.76% | 53.73%
1:30 - 1:15 | 52.41% | 50.99% | 35.06% | 67% | 66.74% | 62.94% | 69.88% | 59.97% | 51.92%
1:15 - 1:00 | 54.55% | 52.04% | 35.06% | 70.7% | 55.8% | 60.96% | 71.43% | 55.25% | 48.08%
1:00 - 0:45 | 52.14% | 45.05% | 29.44% | 70.8% | 46.27% | 58.27% | 64.86% | 47.51% | 42.19%
0:45 - 0:30 | 46.79% | 36.44% | 26.84% | 65% | 34.68% | 55.3% | 52.9% | 39.24% | 33.6%
0:30 - 0:15 | 33.42% | 27.71% | 22.94% | 57.3% | 23.57% | 47.95% | 37.07% | 30.31% | 27.04%
0:15 - 0:00 | 26.47% | 20.61% | 18.61% | 45.8% | 17.42% | 40.45% | 28.19% | 23.75% | 19.12%
0:00 - 0:15 | 20.86% | 16.18% | 12.99% | 36.7% | 13.34% | 33.66% | 19.31% | 16.54% | 13.46%
0:15 - 0:30 | 16.58% | 12.46% | 7.36% | 28.2% | 10.23% | 28.01% | 13.9% | 12.99% | 9.62%
0:30 - 0:45 | 10.96% | 9.55% | 6.49% | 19.7% | 6.91% | 22.77% | 9.27% | 10.89% | 6.9%
0:45 - 1:00 | 5.35% | 6.05% | 3.46% | 18.2% | 4.46% | 20.51% | 3.09% | 8.79% | 5.66%
1:00 - 1:15 | 1.6% | 6.05% |  | 18.2% | 3.54% | 15.48% |  | 8.79% | 5.66%
1:15 - 1:30 | 1.5% |  |  |  |  | 9.53% |  | 8.79% | 5.66%
1:30 - 1:45 | [5 empty] | 5.2% |  | 8.79% | 5.66%
1:45 - 2:00 | [5 empty] | 1.2% |  | 8.79% | 5.66%
Example CF (Copalis daylight, count spanning 1:30-1:00 prior): | 53.48%

## Active_From_Logs
RESOLVED: the current operational tables were located inside the harvest database (Correction Factor form) and are in the Current_Tables sheet. Every value below matches a bin of those tables exactly.
Beach | Current CF bin values used (2023-2026 logs) | In provided 2012-2013 table? | Notes
Long Beach | 0.486, 0.502, 0.519, 0.556, 0.574, 0.589 | PARTIAL: 0.502 and 0.556 match the 2013 evening table; 0.574 and 0.589 are NOT in any provided table. | Current Long Beach table differs from the 2013 evening table and is missing from the folder. Long Beach is split into north and south sub-areas (same CF values).
Twin Harbors | 0.481, 0.519, 0.525, 0.537 | FULL: all four are bins of the 2013 evening table. | The 2013 Twin Harbors evening table appears to still be the current table.
Copalis | 0.483, 0.538, 0.541, 0.547 (standard); 0.598, 0.636, 0.674 (same-day I/E only) | NONE for the standard values (evening peak ~0.520, daylight peak ~0.545 do not contain 0.538/0.541/0.547). | Current Copalis table differs from both provided Copalis tables and is missing. The high trio was used once (event 2357) from I/E collected that same day.
Mocrocks | 0.445, 0.464, 0.505, 0.510, 0.545, 0.551 | PARTIAL: 0.551 ~ evening 0.552; the rest are not in the provided tables. | Current Mocrocks table differs from both provided Mocrocks tables and is missing.
Assignment practice (2023-24 onward)
- Dominant rule: CF = average of the two largest applicable table bins, chosen by when the count occurred relative to peak effort (logged per EventID).
- Small / condensed / slow-digging crowds: a fixed CF of 0.600 or 0.700 is assigned instead (the count captures most of the effort).
- Occasionally same-day ingress/egress data is collected and used for that day CF (e.g., Copalis event 2357 -> 0.636).
- These logs begin in the 2023-24 season; the standardized, documented assignment is what tightened the within-season CF spread from ~2023.

## Condition_Selection
Choosing the expansion table: two independent dimensions
1) Light condition (daylight vs near dark) -> from low-tide time vs sunset / last light (schedule sheets give both). Fall evening series = near dark/evening; spring morning series = daylight.
2) Weather condition (good vs poor) -> from the Access database condition fields recorded per event (also noted on the schedule sheets).
Database field -> "poor weather" when value is:
Database field | Values indicating POOR weather | Values indicating GOOD weather | Lookup table
SurfConditions | High, Mod+ | Low, Low+, Mod | lut_Surf
PrecipConditions | Mod Rain, Hvy Rain, Hail, Snow | (none), Drizzle, Showers | lut_Rain
WindConditions | 15-25 MPH, Over 25 MPH | No Wind, 0-5, 5-15 MPH | lut_WindSpeed
OtherConditions | Storm, Cold | (blank) | lut_SpecialConditions
SkyConditions | (informational: Overcast/Foggy) | Clear, Part Cloudy | lut_Weather
Condition tables available in the provided 2012-2013 files (gaps = missing):
Beach | Daylight (good) | Daylight (poor weather) | Evening / near dark
Long Beach | MISSING | MISSING | 2013-02-11
Twin Harbors | MISSING | MISSING | 2013-09-24
Copalis | Master_Tables | MISSING | 2012-12-19 (+ near-dark in Master_Tables)
Mocrocks | Master_Tables | Master_Tables | 2013-09-18
Kalaloch | Master_Tables | MISSING | MISSING